## Sheet1
Step No | Action | LocateBy | OR Locator | Input Data | Description | Expected Results | Reference Step
1 | Gem25Login |  |  |  | Login into the Gem25 | Gem25 Should be logged
2 | WaitTime |  |  | 3 | Wait until the page gets load | Should Wait until the page gets load
3 | VerifyElementIsPresent | ByName | CONFIGURATION |  | Verify Configurations menu | Configurations menu is verified successfully
4 | Click | ByName | CONFIGURATION |  | Click on Configurations menu | Configurations menu should be clicked
5 | Wait |  |  | 1 | Wait | Waiting is done successfully
6 | VerifyElementIsPresent | ByName | ALARM_CONFIGURATION |  | Verify Alarm Configurations | Alarm Configurations is verified successfully
7 | Click | ByName | ALARM_CONFIGURATION |  | Click on Alarm Configurations | Alarm Configurations should be clicked
8 | ExecuteGem25BoardsshCommands |  |  | echo out > /sys/class/gpio/gpio208/direction | Execute Shell Scrip command | Shell script command is executed
9 | ExecuteGem25BoardsshCommands |  |  | echo 1 > /sys/class/gpio/gpio208/value | Driver Digital Input Channel 1 for low | Digital Input Channel 1 for low is executed
10 | Wait |  |  | 2 | Wait | Waiting is done successfully
11 | SwitchFrameByXpath | ByID | FRAME_1 |  | GEM25 frame should switch | GEM25 frame should be switched
12 | VerifyElementIsPresent | ByName | ALARM_SUMMARY_PAGE_TITLE |  | Verify Alarm Summary Page title | Alarm Summary Page title is verified successfully
13 | GetWindowHandle | ByID | ADD_ALARM_BUTTON |  | Click on Add Alarm button | Add Alarm button should be clicked
14 | Click | ByID | SINGLE_ALARM_RADIO_BUTTON |  | Click on Single alarm radio button | Single alarm radio button should be clicked
15 | GetText | ByName | SINGLE_ALARM_LABLE |  | Retrieve Alarm Logs Logged Date Time | Alarm Logs Logged Date Time should be retrieved
16 | Click | ByID | ADD_ALARM_OK_BUTTON |  | Click on Alarm OK button | Alarm OK button should be clicked
17 | SwitchToDefaultWindow |  |  |  | Should switch default window | Default window should be switched
18 | SwitchFrameByXpath | ByID | FRAME_1 |  | GEM25 frame should switch | GEM25 frame should be switched
19 | Wait |  |  | 2 | Wait | Waiting is done successfully
20 | TypeDynamicMinimumValue | ByID | ALARM_ALIAS_NAME | DI-5-RE3_HIGH | Type alarm name | alarm name should be typed
21 | TypeDynamicMinimumValue | ByID | ALARM_DESCRIPTION | Desc_DI-5-RE3_HIGH | Type alarm description | alarm description should be typed
22 | SelectByVisibleText | ByID | ALARM_LOG_LEVEL | Critical | Select log level | log level should be selected
23 | Wait |  |  | 1 | Wait | Waiting is done successfully
24 | SelectByValue | ByID | ALARM_SOURCE | Digital Input | Select alarm source | alarm source should be selected
25 | Wait |  |  | 2 | Wait | Waiting is done successfully
26 | SelectByValue | ByID | ALARM_SOURCE_INPUT_CHANNEL | Digital Input 5 | Select Digital Input device | Digital Input device should be selected
27 | Wait |  |  | 1 | Wait | Waiting is done successfully
28 | Click | ByID | ALARM_CONDITION_HIGH |  | Click alarm condition high | alarm condition high radio button Should be successfully clicked
29 | Wait |  |  | 1 | Wait | Waiting is done successfully
30 | Type | ByID | ALARM_TRIGGERED_ON_TIME | 0 | Type triggered on time | triggered on time should be typed
31 | Type | ByID | ALARM_TRIGGERED_OFF_TIME | 0 | Type triggered off time | triggered off time should be typed
32 | SelectByVisibleText | ByID | ALARM_ACTION | Relay | Select Alarm action | Alarm action should be selected
33 | Wait |  |  | 2 | Wait | Waiting is done successfully
34 | SelectByValue | ByID | ALARM_ACTION_ALIAS_NAME | RELAY-3 | Select Alarm action device | Alarm action device should be selected
35 | Wait |  |  | 2 | Wait | Waiting is done successfully
36 | GetText | ByID | ALARM_ACTION_ALIAS_NAME_VALUE |  | Retrieve Alarm actions value | Alarm actions value should be retrieved
37 | Click | ByID | ENABLE_SMS |  | Click SMS checkbox | SMS checkbox Should be successfully clicked
38 | Click | ByID | ENABLE_EMAIL |  | Click Email checkbox | Email checkbox Should be successfully clicked
39 | Click | ByID | ENABLE_SNMP |  | Click SNMP checkbox | SNMP checkbox Should be successfully clicked
40 | Wait |  |  | 1 | Wait | Waiting is done successfully
41 | Click | ByID | ALARM_SAVE_BUTTON |  | Click Alarm save button | Alarm save button button Should be successfully clicked
42 | Wait |  |  | 3 | Wait | Waiting is done successfully
43 | AlertAccept |  |  |  | Alert is Accept | Alert should be accepted
44 | Click | ByID | ALARM_BACK_TO_SUMMARY_LINK |  | Click Back to summary link | Back to summary link Should be successfully clicked
45 | Wait |  |  | 2 | Wait | Waiting is done successfully
46 | EnableAlarm |  |  |  | Alarm is Enabled | Alarm should be enabled | 20
47 | Wait |  |  | 3 | Wait | Waiting is done successfully
48 | AlertAccept |  |  |  | Alert is Accept | Alert should be accepted
49 | SwitchToDefaultFrame |  |  |  | Should switch default frame | Default frame should be switched
50 | VerifyElementIsPresent | ByName | DASHBOARD |  | Verify Configurations menu | Configurations menu is verified successfully
51 | Click | ByName | DASHBOARD |  | Click on Configurations menu | Configurations menu should be clicked
52 | Wait |  |  | 1 | Wait | Waiting is done successfully
53 | SwitchFrameByXpath | ByID | FRAME_1 |  | GEM25 frame should switch | GEM25 frame should be switched
54 | VerifyElementIsPresent | ByName | DASHBOARD_ALARM_STATUS_TAB |  | Verify Configurations menu | Configurations menu is verified successfully
55 | Click | ByName | DASHBOARD_ALARM_STATUS_TAB |  | Click on Configurations menu | Configurations menu should be clicked
56 | Wait |  |  | 1 | Wait | Waiting is done successfully
57 | SwitchFrameByXpath | ByID | FRAME_2 |  | GEM25 frame should switch | GEM25 frame should be switched
58 | VerifyDashboardAlarm |  |  |  | Alarm is verified in Dashboard | Alarm should be verified in dashboard | 20
59 | GetText | MergeByXpath | DASHBOARD_ALARM_ID,DASHBOARD_ALARM_ID_1 |  | Retrieve Alarm status page ID | Alarm status page ID should be retrieved | 20
60 | GetText | MergeByXpath | DASHBOARD_ALARM_ENABLED,DASHBOARD_ALARM_ENABLED_1 |  | Retrieve Alarm status page Enabled date/Time | Alarm status page Enabled Date/Time should be retrieved | 20
61 | GetText | MergeByXpath | DASHBOARD_ALARM_DESCRIPTION,DASHBOARD_ALARM_DESCRIPTION_1 |  | Retrieve Alarm status page Description | Alarm status page Description should be retrieved | 20
62 | GetText | MergeByXpath | DASHBOARD_ALARM_STATUS,DASHBOARD_ALARM_STATUS_1 |  | Retrieve Alarm status page alarm status | Alarm status page alarm status should be retrieved | 20
63 | GetText | MergeByXpath | DASHBOARD_ALARM_TRIGGERED_DATE_TIME,DASHBOARD_ALARM_TRIGGERED_DATE_TIME_1 |  | Retrieve Alarm status page triggered details | Alarm status page triggered details should be retrieved | 20
64 | GetText | MergeByXpath | DASHBOARD_ALARM_ACTIVE_DURATION,DASHBOARD_ALARM_ACTIVE_DURATION_1 |  | Retrieve Alarm status page active duration | Alarm status page Active duration should be retrieved | 20
65 | GetText | MergeByXpath | DASHBOARD_ALARM_OFF_TIME,DASHBOARD_ALARM_OFF_TIME_1 |  | Retrieve Alarm status page alarm off time | Alarm status page alarm off time should be retrieved | 20
66 | GetText | MergeByXpath | DASHBOARD_ALARM_TRIGGERED_STATUS,DASHBOARD_ALARM_TRIGGERED_STATUS_1 |  | Retrieve Alarm status page alarm off time | Alarm status page alarm off time should be retrieved | 20
67 | SwitchToDefaultFrame |  |  |  | Should switch default frame | Default frame should be switched
68 | VerifyElementIsPresent | ByName | MONITORING_LOG_MENU |  | Verify Monitoring Logs menu | Monitoring Logs menu is verified successfully
69 | Click | ByName | MONITORING_LOG_MENU |  | Click on Monitoring Logs menu | Monitoring Logs menu should be clicked
70 | Wait |  |  | 1 | Wait | Waiting is done successfully
71 | Click | ByName | INTANTANEOUS_VALUES_PAGE |  | Click on Instantaneous value menu | Instantaneous value menu should be clicked
72 | Wait |  |  | 2 | Wait | Waiting is done successfully
73 | SwitchFrameByXpath | ByID | FRAME_1 |  | GEM25 frame should switch | GEM25 frame should be switched
74 | VerifyElementIsPresent | ByName | IO_VALUES_TAB |  | Verify IO Values tab | IO Values tab is verified successfully
75 | Click | ByName | IO_VALUES_TAB |  | Click on IO Values tab | IO Values tab should be clicked
76 | Wait |  |  | 2 | Wait | Waiting is done successfully
77 | VerifyElementIsPresent | MergeByXpath | INSTANT_PAGE_RELAY_OUTPUT_AFTER_ACTION,INSTANT_PAGE_RELAY_OUTPUT_AFTER_ACTION_1 |  | Verify Relay Output AFTER drive status | Relay Output AFTER drive status is verified successfully | 34
78 | GetText | MergeByXpath | INSTANT_PAGE_RELAY_OUTPUT_AFTER_ACTION,INSTANT_PAGE_RELAY_OUTPUT_AFTER_ACTION_1 |  | Retrieve Relay Output AFTER drive status | Relay Output AFTER drive status should be retrieved | 34
79 | VerifyElementIsPresent | MergeByXpath | INSTANT_PAGE_RELAY_OUTPUT_AFTER_ACTION_BUTTON,INSTANT_PAGE_RELAY_OUTPUT_AFTER_ACTION_BUTTON_1 |  | Verify Relay Output AFTER drive Button | Relay Output AFTER drive Button is verified successfully | 34
80 | GetText | MergeByXpath | INSTANT_PAGE_RELAY_OUTPUT_AFTER_ACTION_BUTTON,INSTANT_PAGE_RELAY_OUTPUT_AFTER_ACTION_BUTTON_1 |  | Retrieve Relay Output AFTER drive Button | Relay Output AFTER drive Button should be retrieved | 34
81 | SwitchToDefaultFrame |  |  |  | Should switch default frame | Default frame should be switched
82 | VerifyElementIsPresent | ByName | CONFIGURATION |  | Verify Configurations menu | Configurations menu is verified successfully
83 | Click | ByName | CONFIGURATION |  | Click on Configurations menu | Configurations menu should be clicked
84 | Wait |  |  | 1 | Wait | Waiting is done successfully
85 | VerifyElementIsPresent | ByName | ALARM_CONFIGURATION |  | Verify Alarm Configurations | Alarm Configurations is verified successfully
86 | Click | ByName | ALARM_CONFIGURATION |  | Click on Alarm Configurations | Alarm Configurations should be clicked
87 | Wait |  |  | 2 | Wait | Waiting is done successfully
88 | SwitchFrameByXpath | ByID | FRAME_1 |  | GEM25 frame should switch | GEM25 frame should be switched
89 | VerifyElementIsPresent | ByName | ALARM_SUMMARY_PAGE_TITLE |  | Verify Alarm Summary Page title | Alarm Summary Page title is verified successfully
90 | DisableAlarm |  |  |  | Alarm is disabled | Alarm should be disabled | 20
91 | Wait |  |  | 3 | Wait | Waiting is done successfully
92 | AlertAccept |  |  |  | Alert is Accept | Alert should be accepted
93 | Wait |  |  | 1 | Wait | Waiting is done successfully
94 | SwitchToDefaultFrame |  |  |  | Should switch default frame | Default frame should be switched
95 | VerifyElementIsPresent | ByName | DASHBOARD |  | Verify Configurations menu | Configurations menu is verified successfully
96 | Click | ByName | DASHBOARD |  | Click on Configurations menu | Configurations menu should be clicked
97 | Wait |  |  | 1 | Wait | Waiting is done successfully
98 | SwitchFrameByXpath | ByID | FRAME_1 |  | GEM25 frame should switch | GEM25 frame should be switched
99 | VerifyElementIsPresent | ByName | DASHBOARD_ALARM_STATUS_TAB |  | Verify Configurations menu | Configurations menu is verified successfully
100 | Click | ByName | DASHBOARD_ALARM_STATUS_TAB |  | Click on Configurations menu | Configurations menu should be clicked
101 | Wait |  |  | 1 | Wait | Waiting is done successfully
102 | SwitchFrameByXpath | ByID | FRAME_2 |  | GEM25 frame should switch | GEM25 frame should be switched
103 | VerifyAlarmPresntInDashboardPage |  |  |  | Alarm is verified in Dashboard | Alarm should be verified in dashboard | 20
104 | SwitchToDefaultFrame |  |  |  | Should switch default frame | Default frame should be switched
105 | SwitchToDefaultFrame |  |  |  | Should switch default frame | Default frame should be switched
106 | VerifyElementIsPresent | ByName | MONITORING_LOG_MENU |  | Verify Monitoring Logs menu | Monitoring Logs menu is verified successfully
107 | Click | ByName | MONITORING_LOG_MENU |  | Click on Monitoring Logs menu | Monitoring Logs menu should be clicked
108 | Wait |  |  | 1 | Wait | Waiting is done successfully
109 | Click | ByName | INTANTANEOUS_VALUES_PAGE |  | Click on Instantaneous value menu | Instantaneous value menu should be clicked
110 | Wait |  |  | 2 | Wait | Waiting is done successfully
111 | SwitchFrameByXpath | ByID | FRAME_1 |  | GEM25 frame should switch | GEM25 frame should be switched
112 | VerifyElementIsPresent | ByName | IO_VALUES_TAB |  | Verify IO Values tab | IO Values tab is verified successfully
113 | Click | ByName | IO_VALUES_TAB |  | Click on IO Values tab | IO Values tab should be clicked
114 | Wait |  |  | 2 | Wait | Waiting is done successfully
115 | VerifyElementIsPresent | MergeByXpath | INSTANT_PAGE_RELAY_OUTPUT_BEFORE_ACTION,INSTANT_PAGE_RELAY_OUTPUT_BEFORE_ACTION_1 |  | Verify Relay Output Before drive status | Relay Output Before drive status is verified successfully | 34
116 | GetText | MergeByXpath | INSTANT_PAGE_RELAY_OUTPUT_BEFORE_ACTION,INSTANT_PAGE_RELAY_OUTPUT_BEFORE_ACTION_1 |  | Retrieve Relay Output Before drive status | Relay Output Before drive status should be retrieved | 34
117 | VerifyElementIsPresent | MergeByXpath | INSTANT_PAGE_RELAY_OUTPUT_BEFORE_ACTION_BUTTON,INSTANT_PAGE_RELAY_OUTPUT_BEFORE_ACTION_BUTTON_1 |  | Verify Relay Output Before drive Button | Relay Output Before drive Button is verified successfully | 34
118 | GetText | MergeByXpath | INSTANT_PAGE_RELAY_OUTPUT_BEFORE_ACTION_BUTTON,INSTANT_PAGE_RELAY_OUTPUT_BEFORE_ACTION_BUTTON_1 |  | Retrieve Relay Output Before drive Button | Relay Output Before drive Button should be retrieved | 34
119 | SwitchToDefaultFrame |  |  |  | Should switch default frame | Default frame should be switched
120 | Click | ByName | DASHBOARD |  | Click on Configurations menu | Configurations menu should be clicked
121 | VerifyElementIsPresent | ByName | MONITORING_LOG_MENU |  | Verify Monitoring Logs menu | Monitoring Logs menu is verified successfully
122 | Click | ByName | MONITORING_LOG_MENU |  | Click on Monitoring Logs menu | Monitoring Logs menu should be clicked
123 | Wait |  |  | 2 | Wait | Waiting is done successfully
124 | Click | ByName | LOG_VALUES_SUBMENU |  | Click on Log Values sub menu | Log Values sub menu should be clicked
125 | Wait |  |  | 1 | Wait | Waiting is done successfully
126 | Click | ByName | ALARM_LOGS_SUBMENU |  | Click on Alarm Logs menu | Alarm Logs menu should be clicked
127 | Wait |  |  | 2 | Wait | Waiting is done successfully
128 | SwitchFrameByXpath | ByID | FRAME_1 |  | GEM25 frame should switch | GEM25 frame should be switched
129 | GetWindowHandle | ByID | ALARM_START_DATE_BUTTON |  | Click on Start date button | Start date button should be clicked
130 | ClearAndType | ByName | ALARM_START_DATE_HOUR | 01 | Type hour | Hour should be typed
131 | ClearAndType | ByName | ALARM_START_DATE_MINUTES | 00 | Type Minute | Minute should be typed
132 | ClearAndType | ByName | ALARM_START_DATE_SECONDS | 00 | Type Seconds | Seconds should be typed
133 | Wait |  |  | 2 | Wait | Waiting is done successfully
134 | Click | ByXPath | ALARM_START_DATE |  | Click on Start date | Start date should be clicked
135 | SwitchToDefaultWindow |  |  |  | Should switch default window | Default window should be switched
136 | SwitchFrameByXpath | ByID | FRAME_1 |  | GEM25 frame should switch | GEM25 frame should be switched
137 | GetWindowHandle | ByID | ALARM_END_DATE_BUTTON |  | Click on End date button | End date button should be clicked
138 | Wait |  |  | 2 | Wait | Waiting is done successfully
139 | Click | ByXPath | ALARM_END_DATE |  | Click on End date | End date should be clicked
140 | SwitchToDefaultWindow |  |  |  | Should switch default window | Default window should be switched
141 | SwitchFrameByXpath | ByID | FRAME_1 |  | GEM25 frame should switch | GEM25 frame should be switched
142 | Wait |  |  | 1 | Wait | Waiting is done successfully
143 | SelectByVisibleText | ByID | ALARM_LOGS_PAGE_ALIAS_NAME |  | Select alias name | Alias name should be selected | 20
144 | Wait |  |  | 2 | Wait | Waiting is done successfully
145 | Click | ByID | ALARM_LOG_FETCH_BUTTON |  | Click on Alarm log fetch button | Alarm log fetch button should be clicked
146 | WaitForAlarmLogs |  |  |  | Should display alarm logs | Alarm logs should be displayed
147 | SwitchToDefaultFrame |  |  |  | Should switch default frame | Default frame should be switched
148 | SwitchFrameByXpath | ByID | FRAME_1 |  | GEM25 frame should switch | GEM25 frame should be switched
149 | Wait |  |  | 2 | Wait | Waiting is done successfully
150 | LogCount |  |  |  | Retrieve Alarm logs Count | Alarm logs count should be retrieved
151 | Wait |  |  | 1 | Wait | Waiting is done successfully
152 | VerifyElementIsPresent | MergeBy2Xpath | ALARM_LOGS_START,ALARM_LOGS_NAME,ALARM_LOGS_LAST |  | Verify Alarm Logs Logged Alias name | Alarm Logs Logged Alias name is verified successfully | 150,20
153 | GetText | MergeBy2Xpath | ALARM_LOGS_START,ALARM_LOGS_NAME,ALARM_LOGS_LAST |  | Retrieve Alarm Logs Logged Alias name | Alarm Logs Logged Alias name should be retrieved | 150,20
154 | VerifyElementIsPresent | MergeBy2Xpath | ALARM_LOGS_START,ALARM_LOGS_TYPE,ALARM_LOGS_LAST |  | Verify Alarm Logs Logged Alarm Type | Alarm Logs Logged Alarm Type is verified successfully | 150,15
155 | GetText | MergeBy2Xpath | ALARM_LOGS_START,ALARM_LOGS_TYPE,ALARM_LOGS_LAST |  | Retrieve Alarm Logs Logged Alarm Type | Alarm Logs Logged Alarm Type should be retrieved | 150,15
156 | VerifyElementIsPresent | MergeBy2Xpath | ALARM_LOGS_START,ALARM_LOGS_SOURCE,ALARM_LOGS_LAST | DIGITAL_I/P | Verify Alarm Logs Logged Alarm Source | Alarm Logs Logged Alarm Source is verified successfully | 150
157 | GetText | MergeBy2Xpath | ALARM_LOGS_START,ALARM_LOGS_SOURCE,ALARM_LOGS_LAST | DIGITAL_I/P | Retrieve Alarm Logs Logged Alarm Source | Alarm Logs Logged Alarm Source should be retrieved | 150
158 | VerifyElementIsPresent | MergeBy2Xpath | ALARM_LOGS_START,ALARM_LOGS_CHANNEL,ALARM_LOGS_LAST | 5 | Verify Alarm Logs Logged Alarm channel | Alarm Logs Logged Alarm channel is verified successfully | 150
159 | GetText | MergeBy2Xpath | ALARM_LOGS_START,ALARM_LOGS_CHANNEL,ALARM_LOGS_LAST | 5 | Retrieve Alarm Logs Logged Alarm channel | Alarm Logs Logged alarm channel should be retrieved | 150
160 | VerifyElementIsPresent | MergeBy2Xpath | ALARM_LOGS_START,ALARM_LOGS_LEVEL,ALARM_LOGS_LAST | crit | Verify Alarm Logs Logged log level | Alarm Logs Logged log level is verified successfully | 150
161 | GetText | MergeBy2Xpath | ALARM_LOGS_START,ALARM_LOGS_LEVEL,ALARM_LOGS_LAST | crit | Retrieve Alarm Logs Logged log level | Alarm Logs Logged leg level should be retrieved | 150
162 | VerifyElementIsPresent | MergeBy2Xpath | ALARM_LOGS_START,ALARM_LOGS_ACTION,ALARM_LOGS_LAST |  | Verify Alarm Logs Logged alarm action | Alarm Logs Logged alarm action status is verified successfully | 150,36
163 | GetText | MergeBy2Xpath | ALARM_LOGS_START,ALARM_LOGS_ACTION,ALARM_LOGS_LAST |  | Retrieve Alarm Logs Logged alarm action | Alarm Logs Logged alarm action should be retrieved | 150,36
164 | VerifyElementIsPresent | MergeBy2Xpath | ALARM_LOGS_START,ALARM_LOGS_VALUE,ALARM_LOGS_LAST | 1 | Verify Alarm Logs Logged alarm value | Alarm Logs Logged alarm value status is verified successfully | 150
165 | GetText | MergeBy2Xpath | ALARM_LOGS_START,ALARM_LOGS_VALUE,ALARM_LOGS_LAST | 1 | Retrieve Alarm Logs Logged alarm value | Alarm Logs Logged alarm value should be retrieved | 150
166 | VerifyElementIsPresent | MergeBy2Xpath | ALARM_LOGS_START,ALARM_LOGS_UNIT,ALARM_LOGS_LAST | NONE | Verify larm Logs Logged alarm unit | larm Logs Logged alarm unit status is verified successfully | 150
167 | GetText | MergeBy2Xpath | ALARM_LOGS_START,ALARM_LOGS_UNIT,ALARM_LOGS_LAST | NONE | Retrieve Alarm Logs Logged alarm unit | Alarm Logs Logged alarm unit should be retrieved | 150
168 | VerifyElementIsPresent | MergeByXpath | ALARM_LOGS_START,ALARM_LOGS_DESCRIPTION_DISABLED |  | Verify larm Logs description | larm Logs alarm description is verified successfully | 150
169 | GetText | MergeByXpath | ALARM_LOGS_START,ALARM_LOGS_DESCRIPTION_DISABLED |  | Retrieve Alarm Logs Logged description | Alarm Logs Logged alarm description should be retrieved | 150
170 | Wait |  |  | 1 | Wait | Waiting is done successfully
171 | ExecuteGem25BoardsshCommands |  |  | echo out > /sys/class/gpio/gpio208/direction | Execute Shell Scrip command | Shell script command is executed
172 | ExecuteGem25BoardsshCommands |  |  | echo 1 > /sys/class/gpio/gpio208/value | Driver Digital Input Channel 1 for low | Digital Input Channel 1 for low is executed
173 | SwitchToDefaultFrame |  |  |  | Should switch default frame | Default frame should be switched
174 | VerifyElementIsPresent | ByName | CONFIGURATION |  | Verify Configurations menu | Configurations menu is verified successfully
175 | Click | ByName | CONFIGURATION |  | Click on Configurations menu | Configurations menu should be clicked
176 | Wait |  |  | 1 | Wait | Waiting is done successfully
177 | VerifyElementIsPresent | ByName | ALARM_CONFIGURATION |  | Verify Alarm Configurations | Alarm Configurations is verified successfully
178 | Click | ByName | ALARM_CONFIGURATION |  | Click on Alarm Configurations | Alarm Configurations should be clicked
179 | Wait |  |  | 2 | Wait | Waiting is done successfully
180 | SwitchFrameByXpath | ByID | FRAME_1 |  | GEM25 frame should switch | GEM25 frame should be switched
181 | VerifyElementIsPresent | ByName | ALARM_SUMMARY_PAGE_TITLE |  | Verify Alarm Summary Page title | Alarm Summary Page title is verified successfully
182 | EnableAlarm |  |  |  | Alarm is Enabled | Alarm should be enabled | 20
183 | Wait |  |  | 3 | Wait | Waiting is done successfully
184 | AlertAccept |  |  |  | Alert is Accept | Alert should be accepted
185 | SwitchToDefaultFrame |  |  |  | Should switch default frame | Default frame should be switched
186 | VerifyElementIsPresent | ByName | DASHBOARD |  | Verify Configurations menu | Configurations menu is verified successfully
187 | Click | ByName | DASHBOARD |  | Click on Configurations menu | Configurations menu should be clicked
188 | Wait |  |  | 1 | Wait | Waiting is done successfully
189 | SwitchFrameByXpath | ByID | FRAME_1 |  | GEM25 frame should switch | GEM25 frame should be switched
190 | VerifyElementIsPresent | ByName | DASHBOARD_ALARM_STATUS_TAB |  | Verify Configurations menu | Configurations menu is verified successfully
191 | Click | ByName | DASHBOARD_ALARM_STATUS_TAB |  | Click on Configurations menu | Configurations menu should be clicked
192 | Wait |  |  | 1 | Wait | Waiting is done successfully
193 | SwitchFrameByXpath | ByID | FRAME_2 |  | GEM25 frame should switch | GEM25 frame should be switched
194 | VerifyDashboardAlarm |  |  |  | Alarm is verified in Dashboard | Alarm should be verified in dashboard | 20
195 | GetText | MergeByXpath | DASHBOARD_ALARM_ID,DASHBOARD_ALARM_ID_1 |  | Retrieve Alarm status page ID | Alarm status page ID should be retrieved | 20
196 | GetText | MergeByXpath | DASHBOARD_ALARM_ENABLED,DASHBOARD_ALARM_ENABLED_1 |  | Retrieve Alarm status page Enabled date/Time | Alarm status page Enabled Date/Time should be retrieved | 20
197 | GetText | MergeByXpath | DASHBOARD_ALARM_DESCRIPTION,DASHBOARD_ALARM_DESCRIPTION_1 |  | Retrieve Alarm status page Description | Alarm status page Description should be retrieved | 20
198 | GetText | MergeByXpath | DASHBOARD_ALARM_STATUS,DASHBOARD_ALARM_STATUS_1 |  | Retrieve Alarm status page alarm status | Alarm status page alarm status should be retrieved | 20
199 | GetText | MergeByXpath | DASHBOARD_ALARM_TRIGGERED_DATE_TIME,DASHBOARD_ALARM_TRIGGERED_DATE_TIME_1 |  | Retrieve Alarm status page triggered details | Alarm status page triggered details should be retrieved | 20
200 | GetText | MergeByXpath | DASHBOARD_ALARM_ACTIVE_DURATION,DASHBOARD_ALARM_ACTIVE_DURATION_1 |  | Retrieve Alarm status page active duration | Alarm status page Active duration should be retrieved | 20
201 | GetText | MergeByXpath | DASHBOARD_ALARM_OFF_TIME,DASHBOARD_ALARM_OFF_TIME_1 |  | Retrieve Alarm status page alarm off time | Alarm status page alarm off time should be retrieved | 20
202 | GetText | MergeByXpath | DASHBOARD_ALARM_TRIGGERED_STATUS,DASHBOARD_ALARM_TRIGGERED_STATUS_1 |  | Retrieve Alarm status page alarm off time | Alarm status page alarm off time should be retrieved | 20
203 | SwitchToDefaultFrame |  |  |  | Should switch default frame | Default frame should be switched
204 | VerifyElementIsPresent | ByName | MONITORING_LOG_MENU |  | Verify Monitoring Logs menu | Monitoring Logs menu is verified successfully
205 | Click | ByName | MONITORING_LOG_MENU |  | Click on Monitoring Logs menu | Monitoring Logs menu should be clicked
206 | Wait |  |  | 1 | Wait | Waiting is done successfully
207 | Click | ByName | INTANTANEOUS_VALUES_PAGE |  | Click on Instantaneous value menu | Instantaneous value menu should be clicked
208 | Wait |  |  | 2 | Wait | Waiting is done successfully
209 | SwitchFrameByXpath | ByID | FRAME_1 |  | GEM25 frame should switch | GEM25 frame should be switched
210 | VerifyElementIsPresent | ByName | IO_VALUES_TAB |  | Verify IO Values tab | IO Values tab is verified successfully
211 | Click | ByName | IO_VALUES_TAB |  | Click on IO Values tab | IO Values tab should be clicked
212 | Wait |  |  | 2 | Wait | Waiting is done successfully
213 | VerifyElementIsPresent | MergeByXpath | INSTANT_PAGE_RELAY_OUTPUT_AFTER_ACTION,INSTANT_PAGE_RELAY_OUTPUT_AFTER_ACTION_1 |  | Verify Relay Output AFTER drive status | Relay Output AFTER drive status is verified successfully | 34
214 | GetText | MergeByXpath | INSTANT_PAGE_RELAY_OUTPUT_AFTER_ACTION,INSTANT_PAGE_RELAY_OUTPUT_AFTER_ACTION_1 |  | Retrieve Relay Output AFTER drive status | Relay Output AFTER drive status should be retrieved | 34
215 | VerifyElementIsPresent | MergeByXpath | INSTANT_PAGE_RELAY_OUTPUT_AFTER_ACTION_BUTTON,INSTANT_PAGE_RELAY_OUTPUT_AFTER_ACTION_BUTTON_1 |  | Verify Relay Output AFTER drive Button | Relay Output AFTER drive Button is verified successfully | 34
216 | GetText | MergeByXpath | INSTANT_PAGE_RELAY_OUTPUT_AFTER_ACTION_BUTTON,INSTANT_PAGE_RELAY_OUTPUT_AFTER_ACTION_BUTTON_1 |  | Retrieve Relay Output AFTER drive Button | Relay Output AFTER drive Button should be retrieved | 34
217 | SwitchToDefaultFrame |  |  |  | Should switch default frame | Default frame should be switched
218 | VerifyElementIsPresent | ByName | CONFIGURATION |  | Verify Configurations menu | Configurations menu is verified successfully
219 | Click | ByName | CONFIGURATION |  | Click on Configurations menu | Configurations menu should be clicked
220 | Wait |  |  | 1 | Wait | Waiting is done successfully
221 | VerifyElementIsPresent | ByName | ALARM_CONFIGURATION |  | Verify Alarm Configurations | Alarm Configurations is verified successfully
222 | Click | ByName | ALARM_CONFIGURATION |  | Click on Alarm Configurations | Alarm Configurations should be clicked
223 | Wait |  |  | 2 | Wait | Waiting is done successfully
224 | SwitchFrameByXpath | ByID | FRAME_1 |  | GEM25 frame should switch | GEM25 frame should be switched
225 | VerifyElementIsPresent | ByName | ALARM_SUMMARY_PAGE_TITLE |  | Verify Alarm Summary Page title | Alarm Summary Page title is verified successfully
226 | DeleteSingleAlarm |  |  |  | Alarm is deleted | Alarm should be deleted | 20
227 | Wait |  |  | 1 | Wait | Waiting is done successfully
228 | SwitchToDefaultFrame |  |  |  | Should switch default frame | Default frame should be switched
229 | VerifyElementIsPresent | ByName | DASHBOARD |  | Verify Configurations menu | Configurations menu is verified successfully
230 | Click | ByName | DASHBOARD |  | Click on Configurations menu | Configurations menu should be clicked
231 | Wait |  |  | 1 | Wait | Waiting is done successfully
232 | SwitchFrameByXpath | ByID | FRAME_1 |  | GEM25 frame should switch | GEM25 frame should be switched
233 | VerifyElementIsPresent | ByName | DASHBOARD_ALARM_STATUS_TAB |  | Verify Configurations menu | Configurations menu is verified successfully
234 | Click | ByName | DASHBOARD_ALARM_STATUS_TAB |  | Click on Configurations menu | Configurations menu should be clicked
235 | Wait |  |  | 1 | Wait | Waiting is done successfully
236 | SwitchFrameByXpath | ByID | FRAME_2 |  | GEM25 frame should switch | GEM25 frame should be switched
237 | VerifyAlarmPresntInDashboardPage |  |  |  | Alarm is verified in Dashboard | Alarm should be verified in dashboard | 20
238 | SwitchToDefaultFrame |  |  |  | Should switch default frame | Default frame should be switched
239 | VerifyElementIsPresent | ByName | MONITORING_LOG_MENU |  | Verify Monitoring Logs menu | Monitoring Logs menu is verified successfully
240 | Click | ByName | MONITORING_LOG_MENU |  | Click on Monitoring Logs menu | Monitoring Logs menu should be clicked
241 | Wait |  |  | 1 | Wait | Waiting is done successfully
242 | Click | ByName | INTANTANEOUS_VALUES_PAGE |  | Click on Instantaneous value menu | Instantaneous value menu should be clicked
243 | Wait |  |  | 2 | Wait | Waiting is done successfully
244 | SwitchFrameByXpath | ByID | FRAME_1 |  | GEM25 frame should switch | GEM25 frame should be switched
245 | VerifyElementIsPresent | ByName | IO_VALUES_TAB |  | Verify IO Values tab | IO Values tab is verified successfully
246 | Click | ByName | IO_VALUES_TAB |  | Click on IO Values tab | IO Values tab should be clicked
247 | Wait |  |  | 2 | Wait | Waiting is done successfully
248 | VerifyElementIsPresent | MergeByXpath | INSTANT_PAGE_RELAY_OUTPUT_BEFORE_ACTION,INSTANT_PAGE_RELAY_OUTPUT_BEFORE_ACTION_1 |  | Verify Relay Output Before drive status | Relay Output Before drive status is verified successfully | 34
249 | GetText | MergeByXpath | INSTANT_PAGE_RELAY_OUTPUT_BEFORE_ACTION,INSTANT_PAGE_RELAY_OUTPUT_BEFORE_ACTION_1 |  | Retrieve Relay Output Before drive status | Relay Output Before drive status should be retrieved | 34
250 | VerifyElementIsPresent | MergeByXpath | INSTANT_PAGE_RELAY_OUTPUT_BEFORE_ACTION_BUTTON,INSTANT_PAGE_RELAY_OUTPUT_BEFORE_ACTION_BUTTON_1 |  | Verify Relay Output Before drive Button | Relay Output Before drive Button is verified successfully | 34
251 | GetText | MergeByXpath | INSTANT_PAGE_RELAY_OUTPUT_BEFORE_ACTION_BUTTON,INSTANT_PAGE_RELAY_OUTPUT_BEFORE_ACTION_BUTTON_1 |  | Retrieve Relay Output Before drive Button | Relay Output Before drive Button should be retrieved | 34
252 | SwitchToDefaultFrame |  |  |  | Should switch default frame | Default frame should be switched
253 | Click | ByName | DASHBOARD |  | Click on Configurations menu | Configurations menu should be clicked
254 | VerifyElementIsPresent | ByName | MONITORING_LOG_MENU |  | Verify Monitoring Logs menu | Monitoring Logs menu is verified successfully
255 | Click | ByName | MONITORING_LOG_MENU |  | Click on Monitoring Logs menu | Monitoring Logs menu should be clicked
256 | Wait |  |  | 2 | Wait | Waiting is done successfully
257 | Click | ByName | LOG_VALUES_SUBMENU |  | Click on Log Values sub menu | Log Values sub menu should be clicked
258 | Wait |  |  | 1 | Wait | Waiting is done successfully
259 | Click | ByName | ALARM_LOGS_SUBMENU |  | Click on Alarm Logs menu | Alarm Logs menu should be clicked
260 | Wait |  |  | 2 | Wait | Waiting is done successfully
261 | SwitchFrameByXpath | ByID | FRAME_1 |  | GEM25 frame should switch | GEM25 frame should be switched
262 | GetWindowHandle | ByID | ALARM_START_DATE_BUTTON |  | Click on Start date button | Start date button should be clicked
263 | ClearAndType | ByName | ALARM_START_DATE_HOUR | 01 | Type hour | Hour should be typed
264 | ClearAndType | ByName | ALARM_START_DATE_MINUTES | 00 | Type Minute | Minute should be typed
265 | ClearAndType | ByName | ALARM_START_DATE_SECONDS | 00 | Type Seconds | Seconds should be typed
266 | Wait |  |  | 2 | Wait | Waiting is done successfully
267 | Click | ByXPath | ALARM_START_DATE |  | Click on Start date | Start date should be clicked
268 | SwitchToDefaultWindow |  |  |  | Should switch default window | Default window should be switched
269 | SwitchFrameByXpath | ByID | FRAME_1 |  | GEM25 frame should switch | GEM25 frame should be switched
270 | GetWindowHandle | ByID | ALARM_END_DATE_BUTTON |  | Click on End date button | End date button should be clicked
271 | Wait |  |  | 2 | Wait | Waiting is done successfully
272 | Click | ByXPath | ALARM_END_DATE |  | Click on End date | End date should be clicked
273 | SwitchToDefaultWindow |  |  |  | Should switch default window | Default window should be switched
274 | SwitchFrameByXpath | ByID | FRAME_1 |  | GEM25 frame should switch | GEM25 frame should be switched
275 | Wait |  |  | 1 | Wait | Waiting is done successfully
276 | SelectByValue | ByID | ALARM_LOGS_FILTER_SOURCE | Digital Input | Select alarm source | alarm source should be selected
277 | Wait |  |  | 2 | Wait | Waiting is done successfully
278 | SelectByVisibleText | ByID | ALARM_LOGS_FILTER_CHANNEL | 5 | Select alias name | Alias name should be selected
279 | Wait |  |  | 2 | Wait | Waiting is done successfully
280 | Click | ByID | ALARM_LOG_FETCH_BUTTON |  | Click on Alarm log fetch button | Alarm log fetch button should be clicked
281 | WaitForAlarmLogs |  |  |  | Should display alarm logs | Alarm logs should be displayed
282 | SwitchToDefaultFrame |  |  |  | Should switch default frame | Default frame should be switched
283 | SwitchFrameByXpath | ByID | FRAME_1 |  | GEM25 frame should switch | GEM25 frame should be switched
284 | Wait |  |  | 2 | Wait | Waiting is done successfully
285 | LogCount |  |  |  | Retrieve Alarm logs Count | Alarm logs count should be retrieved
286 | Wait |  |  | 1 | Wait | Waiting is done successfully
287 | VerifyElementIsPresent | MergeBy2Xpath | ALARM_LOGS_START,ALARM_LOGS_NAME,ALARM_LOGS_LAST |  | Verify Alarm Logs Logged Alias name | Alarm Logs Logged Alias name is verified successfully | 285,20
288 | GetText | MergeBy2Xpath | ALARM_LOGS_START,ALARM_LOGS_NAME,ALARM_LOGS_LAST |  | Retrieve Alarm Logs Logged Alias name | Alarm Logs Logged Alias name should be retrieved | 285,20
289 | VerifyElementIsPresent | MergeBy2Xpath | ALARM_LOGS_START,ALARM_LOGS_TYPE,ALARM_LOGS_LAST |  | Verify Alarm Logs Logged Alarm Type | Alarm Logs Logged Alarm Type is verified successfully | 285,15
290 | GetText | MergeBy2Xpath | ALARM_LOGS_START,ALARM_LOGS_TYPE,ALARM_LOGS_LAST |  | Retrieve Alarm Logs Logged Alarm Type | Alarm Logs Logged Alarm Type should be retrieved | 285,15
291 | VerifyElementIsPresent | MergeBy2Xpath | ALARM_LOGS_START,ALARM_LOGS_SOURCE,ALARM_LOGS_LAST | DIGITAL_I/P | Verify Alarm Logs Logged Alarm Source | Alarm Logs Logged Alarm Source is verified successfully | 285
292 | GetText | MergeBy2Xpath | ALARM_LOGS_START,ALARM_LOGS_SOURCE,ALARM_LOGS_LAST | DIGITAL_I/P | Retrieve Alarm Logs Logged Alarm Source | Alarm Logs Logged Alarm Source should be retrieved | 285
293 | VerifyElementIsPresent | MergeBy2Xpath | ALARM_LOGS_START,ALARM_LOGS_CHANNEL,ALARM_LOGS_LAST | 5 | Verify Alarm Logs Logged Alarm channel | Alarm Logs Logged Alarm channel is verified successfully | 285
294 | GetText | MergeBy2Xpath | ALARM_LOGS_START,ALARM_LOGS_CHANNEL,ALARM_LOGS_LAST | 5 | Retrieve Alarm Logs Logged Alarm channel | Alarm Logs Logged alarm channel should be retrieved | 285
295 | VerifyElementIsPresent | MergeBy2Xpath | ALARM_LOGS_START,ALARM_LOGS_LEVEL,ALARM_LOGS_LAST | crit | Verify Alarm Logs Logged log level | Alarm Logs Logged log level is verified successfully | 285
296 | GetText | MergeBy2Xpath | ALARM_LOGS_START,ALARM_LOGS_LEVEL,ALARM_LOGS_LAST | crit | Retrieve Alarm Logs Logged log level | Alarm Logs Logged leg level should be retrieved | 285
297 | VerifyElementIsPresent | MergeBy2Xpath | ALARM_LOGS_START,ALARM_LOGS_ACTION,ALARM_LOGS_LAST |  | Verify Alarm Logs Logged alarm action | Alarm Logs Logged alarm action status is verified successfully | 285,36
298 | GetText | MergeBy2Xpath | ALARM_LOGS_START,ALARM_LOGS_ACTION,ALARM_LOGS_LAST |  | Retrieve Alarm Logs Logged alarm action | Alarm Logs Logged alarm action should be retrieved | 285,36
299 | VerifyElementIsPresent | MergeBy2Xpath | ALARM_LOGS_START,ALARM_LOGS_VALUE,ALARM_LOGS_LAST | 1 | Verify Alarm Logs Logged alarm value | Alarm Logs Logged alarm value status is verified successfully | 285
300 | GetText | MergeBy2Xpath | ALARM_LOGS_START,ALARM_LOGS_VALUE,ALARM_LOGS_LAST | 1 | Retrieve Alarm Logs Logged alarm value | Alarm Logs Logged alarm value should be retrieved | 285
301 | VerifyElementIsPresent | MergeBy2Xpath | ALARM_LOGS_START,ALARM_LOGS_UNIT,ALARM_LOGS_LAST | NONE | Verify larm Logs Logged alarm unit | larm Logs Logged alarm unit status is verified successfully | 285
302 | GetText | MergeBy2Xpath | ALARM_LOGS_START,ALARM_LOGS_UNIT,ALARM_LOGS_LAST | NONE | Retrieve Alarm Logs Logged alarm unit | Alarm Logs Logged alarm unit should be retrieved | 285
303 | VerifyElementIsPresent | MergeByXpath | ALARM_LOGS_START,ALARM_LOGS_DESCRIPTION_DELETED |  | Verify larm Logs description | larm Logs alarm description is verified successfully | 285
304 | GetText | MergeByXpath | ALARM_LOGS_START,ALARM_LOGS_DESCRIPTION_DELETED |  | Retrieve Alarm Logs Logged description | Alarm Logs Logged alarm description should be retrieved | 285
305 | Wait |  |  | 1 | Wait | Waiting is done successfully

## DataList
LocateBy | GetUrl
ByID | NavigateToURL
ByName | Wait
ByOrName | WaitTime
ByXPath | Maximize
ByLinkText | Click
ByTagName | ActionClick
ByClassName | JsClick | Normal Xpath
ByCssSelector | DoubleClick
ByPartialLinkText | ClickAt
MergeByXpath | ClickAndHold
MergeXpath | Clear
Xpath | Type
MergeBy2Xpath | ClearAndType
ActionType
TypeDynamicValue
Submit
MouseOver
MouseOverAndClick
GetText
GetAttribute
| GetCount | Normal Xpath
GetCurrentURL
SelectCheckBox
SelectByIndex
SelectByValue
SelectByVisibleText
DeSelectCheckBox
DeSelectByIndex
DeSelectByValue
DeSelectByVisibleText
SwitchFrameByName
SwitchFrameByIndex
SwitchFrameByXpath
SwitchFrame
SwitchToDefaultFrame
Refresh
Back
Forward
AlertOk
DismissAlert
AlertDismiss
PromptBox
GenerateAlert
Close
GetWindowHandle
SwitchToDefaultWindow
SwitchToDefaultContent
GetAutoIt
ScrollDown
ScrollUp
ScrollBottom
KeyboardPageUp
KeyboardPageDown
KeyboardEnd
KeyboardTab
PageMaximize
Enter
KeyboardArrowUp
KeyboardArrowDown
KeyboardArrowLeft
KeyboardArrowRight
Drag
Drop
VerifyElementIsSelected
VerifyElementIsPresent
VerifyElementIsNotPresent
VerifyElementIsEnable
WaitUntilVisibilityOfElement
| WaitUntilInvisibilityOfElement | Normal Xpath
VerifyTextIsPresent
| WaitUntilTextToBeNotPresent | Normal Xpath
WaitUntilTextToBePresent
WaitUntilElementToBeClickable
WaitUntilElementToBeSelected
TextToBePresentInElementValue
| WaitForElementPresent | Normal Xpath
| WaitForElementNotPresent | Normal Xpath
CheckTwoString
DeleteAllCookies
TakeScreeShot
Highlight
NewTab
CloseTab
Gem25Login
EnableAlarm
VerifyDashboardAlarm
AlertAccept
ExecuteSSHCommands
AlarmLogsLoggedDateTime
AlarmLogsLoggedDescription
VerifyAlarmLogs
WaitForAlarmLogs
ExecuteGem25BoardsshCommands
DisableAlarm
EditAlarm
VerifyAlarmLoggedDateTime
SelectDashboardAlarm
LogCount
VerifyAlarmPresntInDashboardPage
DeleteSingleAlarm